## filesID
#An unlimited number of samples and spectra files for each sample can be provided.
sample | file#1 | file#2 | file#3 | …
CMOG C | 356018.spo | 356049.spo | 359067.spo
SJT 244 incolor | 356022.spo | 359025.spo
SJT 254 verde | 356023.spo | 359026.spo
SJT 246 Ambar | 356024.spo | 359027.spo
SJT 253 azul | 356025.spo | 359028.spo
SJT 250 azul claro | 356026.spo | 359029.spo
SJT 255 amarelado | 356027.spo | 359030.spo
SJT 36 verde | 356028.spo | 359031.spo
SJT 252 cinzento | 356029.spo | 359035.spo
SJT 107 incolor | 356030.spo | 359036.spo
SJT 259 amarelado | 356031.spo | 359037.spo
SJT 274 esverdeado | 356032.spo
SJT 271 azul turqueza | 356033.spo | 359039.spo
SJT 224 azul | 356034.spo | 359040.spo
SJT 139 azul claro | 356035.spo | 359041.spo
SJT 270 verde | 356036.spo | 359042.spo
SJT 269 verde | 356037.spo | 359043.spo
SJT 108 | 356038.spo | 359044.spo
SJT 222 amarelo | 356039.spo | 359045.spo
CMOG B | 356048.spo | 359024.spo

## Compounds
#Element symbols must be uppercase
#Compounds
#The stoichiometry of the "visible elements" (x-ray lines detected with PIXE) is presented for the compounds marked with "Y" in the first column
Include in stoichiometry? | Element 1 | Coeficient 1 | Element 2 | Coeficient 2 | …
Y | SI | 1 | O | 2
| P | 2 | O | 5
| S | 1 | O | 3
| CL | 1
| K | 2 | O | 1
| CA | 1 | O | 1
| TI | 1 | O | 2
| V | 2 | O | 5
| CR | 2 | O | 3
| MN | 1 | O | 1
Y | FE | 2 | O | 3
| CO | 1 | O | 1
| NI | 1 | O | 1
| CU | 1 | O | 1
| ZN | 1 | O | 1
| AS | 2 | O | 5
| BR | 1
| RB | 2 | O | 1
| SR | 1 | O | 1
| BA | 1 | O | 1
Y | PB | 1 | O | 1
| NA | 2 | O | 1
| MG | 1 | O | 1
| AL | 2 | O | 3
| SN | 1 | O | 2

## NormalizationLines
#Lines to use for normalization. The normalization coefficients will be the average of the coefficients obtained with the lines given, for each sample
Norm line 1 | Norm line 2 | Norm line 3 | …
Ca/k

## ElementsTable
#The decimal separators must be dots not commas
#Element symbols must be uppercase
Elements | Z | mass(u)
H | 1 | 1.008
HE | 2 | 4.0026
O | 8 | 15.999
NA | 11 | 22.9898
MG | 12 | 24.305
AL | 13 | 26.9815
SI | 14 | 28.085
P | 15 | 30.9738
S | 16 | 32.07
CL | 17 | 35.45
K | 19 | 39.098
CA | 20 | 40.08
TI | 22 | 47.87
V | 23 | 50.941
CR | 24 | 51.996
MN | 25 | 54.938
FE | 26 | 55.84
CO | 27 | 58.9332
NI | 28 | 58.693
CU | 29 | 63.55
ZN | 30 | 65.4
AS | 33 | 74.9216
BR | 35 | 79.9
RB | 37 | 85.468
SR | 38 | 87.6
SN | 50 | 118.71
BA | 56 | 137.33
PB | 82 | 207